## Sheet1
Element ID | Name | Type | Material Concrete, Cast-in-Place gray | Property Pset_BeamCommon.IsExternal | Property Pset_BeamCommon.LoadBearing | Property Pset_BeamCommon.id | Property Pset_BeamCommon.Slope | Property Pset_BeamCommon.Reference | Property Pset_BeamCommon.Span | Property Pset_BeamCommon.Roll | Property Pset_EnvironmentalImpactIndicators.Reference | Property Pset_EnvironmentalImpactIndicators.id | Property Pset_ReinforcementBarPitchOfBeam.Reference | Property Pset_ReinforcementBarPitchOfBeam.id | Property Qto_BeamBaseQuantities.Length | Property Qto_BeamBaseQuantities.CrossSectionArea | Property Qto_BeamBaseQuantities.OuterSurfaceArea | Property Qto_BeamBaseQuantities.GrossSurfaceArea | Property Qto_BeamBaseQuantities.NetSurfaceArea | Property Qto_BeamBaseQuantities.GrossVolume | Property Qto_BeamBaseQuantities.NetVolume | Property Qto_BeamBaseQuantities.id | Property Pset_ColumnCommon.IsExternal | Property Pset_ColumnCommon.LoadBearing | Property Pset_ColumnCommon.id | Property Pset_ColumnCommon.Reference | Property Pset_ColumnCommon.Slope | Property Qto_ColumnBaseQuantities.Length | Property Qto_ColumnBaseQuantities.CrossSectionArea | Property Qto_ColumnBaseQuantities.OuterSurfaceArea | Property Qto_ColumnBaseQuantities.GrossVolume | Property Qto_ColumnBaseQuantities.NetVolume | Property Qto_ColumnBaseQuantities.id | Property Pset_ReinforcementBarPitchOfColumn.Reference | Property Pset_ReinforcementBarPitchOfColumn.id | Material Default Floor | Property Pset_SlabCommon.IsExternal | Property Pset_SlabCommon.id | Property Pset_SlabCommon.LoadBearing | Property Pset_SlabCommon.Reference | Property Pset_SlabCommon.PitchAngle | Property Pset_ReinforcementBarPitchOfSlab.Reference | Property Pset_ReinforcementBarPitchOfSlab.id | Property Qto_SlabBaseQuantities.Depth | Property Qto_SlabBaseQuantities.Perimeter | Property Qto_SlabBaseQuantities.GrossArea | Property Qto_SlabBaseQuantities.NetArea | Property Qto_SlabBaseQuantities.GrossVolume | Property Qto_SlabBaseQuantities.NetVolume | Property Qto_SlabBaseQuantities.id | Property Pset_FootingCommon.Reference | Property Pset_FootingCommon.id | Property Pset_ReinforcementBarCountOfIndependentFooting.Reference | Property Pset_ReinforcementBarCountOfIndependentFooting.id | Property Pset_ReinforcementBarPitchOfContinuousFooting.Reference | Property Pset_ReinforcementBarPitchOfContinuousFooting.id | Property Qto_FootingBaseQuantities.Length | Property Qto_FootingBaseQuantities.Width | Property Qto_FootingBaseQuantities.Height | Property Qto_FootingBaseQuantities.CrossSectionArea | Property Qto_FootingBaseQuantities.OuterSurfaceArea | Property Qto_FootingBaseQuantities.GrossSurfaceArea | Property Qto_FootingBaseQuantities.GrossVolume | Property Qto_FootingBaseQuantities.NetVolume | Property Qto_FootingBaseQuantities.id
1YMpECnoXAAgd3TsblgkRb | M_Concrete-Rectangular Beam:250 x 500mm:416913 | IfcBeam | material | FALSE | TRUE | 313 | 0 | 250 x 500mm | 5570 | 0 | 250 x 500mm | 314 | 250 x 500mm | 316 | 5570 | 0.075 | 5.72 | 5.87 | 5.87 | 0.39 | 0.39 | 327
1YMpECnoXAAgd3TsblgkRl | M_Concrete-Rectangular Beam:250 x 500mm:416923 | IfcBeam | material | FALSE | TRUE | 359 | 0 | 250 x 500mm | 5570 | 0 | 250 x 500mm | 360 | 250 x 500mm | 362 | 5570 | 0.075 | 5.72 | 5.87 | 5.87 | 0.39 | 0.39 | 373
2e3KIcTBT93wdBtSLDrMFt | M_Concrete-Rectangular Beam:250 x 500mm:418561 | IfcBeam | material | FALSE | TRUE | 476 | 0 | 250 x 500mm | 5570 | 0 | 250 x 500mm | 477 | 250 x 500mm | 479 | 5570 | 0.075 | 5.6375 | 5.7875 | 5.7875 | 0.38437 | 0.38438 | 490
2e3KIcTBT93wdBtSLDrMFR | M_Concrete-Rectangular Beam:250 x 500mm:418605 | IfcBeam | material | FALSE | TRUE | 522 | 0 | 250 x 500mm | 4950 | 0 | 250 x 500mm | 523 | 250 x 500mm | 525 | 4950 | 0.075 | 4.9775 | 5.1275 | 5.1275 | 0.33938 | 0.33938 | 536
2e3KIcTBT93wdBtSLDrMEd | M_Concrete-Rectangular Beam:250 x 500mm:418641 | IfcBeam | material | FALSE | TRUE | 568 | 0 | 250 x 500mm | 2605 | 0 | 250 x 500mm | 569 | 250 x 500mm | 571 | 2605 | 0.075 | 2.398 | 2.548 | 2.548 | 0.1635 | 0.1635 | 582
2e3KIcTBT93wdBtSLDrMHi | M_Concrete-Rectangular Beam:250 x 500mm:418970 | IfcBeam | material | FALSE | TRUE | 614 | 0 | 250 x 500mm | 4950 | 0 | 250 x 500mm | 615 | 250 x 500mm | 617 | 4950 | 0.075 | 4.9775 | 5.1275 | 5.1275 | 0.33938 | 0.33938 | 628
2e3KIcTBT93wdBtSLDrMH9 | M_Concrete-Rectangular Beam:250 x 500mm:419007 | IfcBeam | material | FALSE | TRUE | 660 | 0 | 250 x 500mm | 2605 | 0 | 250 x 500mm | 661 | 250 x 500mm | 663 | 2605 | 0.075 | 2.4255 | 2.5755 | 2.5755 | 0.16537 | 0.16537 | 674
2e3KIcTBT93wdBtSLDrMNR | M_Concrete-Rectangular Beam:250 x 500mm:419117 | IfcBeam | material | FALSE | TRUE | 776 | 0 | 250 x 500mm | 5570 | 0 | 250 x 500mm | 777 | 250 x 500mm | 779 | 5570 | 0.075 | 5.72 | 5.87 | 5.87 | 0.39 | 0.39 | 790
2e3KIcTBT93wdBtSLDrMNP | M_Concrete-Rectangular Beam:250 x 500mm:419119 | IfcBeam | material | FALSE | TRUE | 822 | 0 | 250 x 500mm | 5570 | 0 | 250 x 500mm | 823 | 250 x 500mm | 825 | 5570 | 0.075 | 5.72 | 5.87 | 5.87 | 0.39 | 0.39 | 836
2e3KIcTBT93wdBtSLDrMNE | M_Concrete-Rectangular Beam:250 x 500mm:419128 | IfcBeam | material | FALSE | TRUE | 903 | 0 | 250 x 500mm | 5570 | 0 | 250 x 500mm | 904 | 250 x 500mm | 906 | 5570 | 0.075 | 5.665 | 5.815 | 5.815 | 0.38625 | 0.38625 | 917
2e3KIcTBT93wdBtSLDrMMs | M_Concrete-Rectangular Beam:250 x 500mm:419136 | IfcBeam | material | FALSE | TRUE | 949 | 0 | 250 x 500mm | 4950 | 0 | 250 x 500mm | 950 | 250 x 500mm | 952 | 4950 | 0.075 | 4.9775 | 5.1275 | 5.1275 | 0.33938 | 0.33938 | 963
2e3KIcTBT93wdBtSLDrMMq | M_Concrete-Rectangular Beam:250 x 500mm:419138 | IfcBeam | material | FALSE | TRUE | 995 | 0 | 250 x 500mm | 2605 | 0 | 250 x 500mm | 996 | 250 x 500mm | 998 | 2605 | 0.075 | 2.4255 | 2.5755 | 2.5755 | 0.16537 | 0.16537 | 1009
2e3KIcTBT93wdBtSLDrMMR | M_Concrete-Rectangular Beam:250 x 500mm:419181 | IfcBeam | material | FALSE | TRUE | 1125 | 0 | 250 x 500mm | 5570 | 0 | 250 x 500mm | 1126 | 250 x 500mm | 1128 | 5570 | 3.3957 |  |  | 6.7914 |  | 0.40113 | 1136
2e3KIcTBT93wdBtSLDrMMP | M_Concrete-Rectangular Beam:250 x 500mm:419183 | IfcBeam | material | FALSE | TRUE | 1168 | 0 | 250 x 500mm | 5570 | 0 | 250 x 500mm | 1169 | 250 x 500mm | 1171 | 5570 | 0.075 | 5.72 | 5.87 | 5.87 | 0.39 | 0.39 | 1182
2e3KIcTBT93wdBtSLDrMM0 | M_Concrete-Rectangular Beam:250 x 500mm:419190 | IfcBeam | material | FALSE | TRUE | 1256 | 0 | 250 x 500mm | 5570 | 0 | 250 x 500mm | 1257 | 250 x 500mm | 1259 | 5570 | 0.075 | 5.632 | 5.782 | 6.0395 | 0.384 | 0.38463 | 1270
2e3KIcTBT93wdBtSLDrMM8 | M_Concrete-Rectangular Beam:250 x 500mm:419198 | IfcBeam | material | FALSE | TRUE | 1327 | 0 | 250 x 500mm | 4950 | 0 | 250 x 500mm | 1328 | 250 x 500mm | 1330 | 4950 | 3.5076 |  |  | 7.0153 |  | 0.34409 | 1338
2e3KIcTBT93wdBtSLDrMLs | M_Concrete-Rectangular Beam:250 x 500mm:419200 | IfcBeam | material | FALSE | TRUE | 1395 | 0 | 250 x 500mm | 2605 | 0 | 250 x 500mm | 1396 | 250 x 500mm | 1398 | 2605 | 1.7676 |  |  | 3.5352 |  | 0.16777 | 1406
0Bl0khqE5CRu4G24Ko5Z4Q | M_Concrete-Rectangular Beam:200x200:419918 | IfcBeam | material | FALSE | TRUE | 1776 | 0 | 200x200 | 5570 | 0 | 200x200 | 1777 | 200x200 | 1779 | 5570 | 0.04 | 4.16 | 4.24 | 4.24 | 0.208 | 0.208 | 1790
0Bl0khqE5CRu4G24Ko5Z44 | M_Concrete-Rectangular Beam:200x200:419920 | IfcBeam | material | FALSE | TRUE | 1821 | 0 | 200x200 | 5570 | 0 | 200x200 | 1822 | 200x200 | 1824 | 5570 | 0.04 | 4.16 | 4.24 | 4.24 | 0.208 | 0.208 | 1835
0Bl0khqE5CRu4G24Ko5Z43 | M_Concrete-Rectangular Beam:200x200:419927 | IfcBeam | material | FALSE | TRUE | 1866 | 0 | 200x200 | 5570 | 0 | 200x200 | 1867 | 200x200 | 1869 | 5570 | 0.04 | 4.1 | 4.18 | 4.18 | 0.205 | 0.205 | 1880
0Bl0khqE5CRu4G24Ko5Z4D | M_Concrete-Rectangular Beam:200x200:419929 | IfcBeam | material | FALSE | TRUE | 1911 | 0 | 200x200 | 4950 | 0 | 200x200 | 1912 | 200x200 | 1914 | 4950 | 0.04 | 3.62 | 3.7 | 3.7 | 0.181 | 0.181 | 1925
0Bl0khqE5CRu4G24Ko5Z4F | M_Concrete-Rectangular Beam:200x200:419931 | IfcBeam | material | FALSE | TRUE | 1956 | 0 | 200x200 | 2605 | 0 | 200x200 | 1957 | 200x200 | 1959 | 2605 | 0.04 | 1.744 | 1.824 | 1.824 | 0.0872 | 0.0872 | 1970
0Bl0khqE5CRu4G24Ko5Z49 | M_Concrete-Rectangular Beam:200x200:419933 | IfcBeam | material | FALSE | TRUE | 2001 | 0 | 200x200 | 4950 | 0 | 200x200 | 2002 | 200x200 | 2004 | 4950 | 0.04 | 3.62 | 3.7 | 3.7 | 0.181 | 0.181 | 2015
0Bl0khqE5CRu4G24Ko5Z4B | M_Concrete-Rectangular Beam:200x200:419935 | IfcBeam | material | FALSE | TRUE | 2046 | 0 | 200x200 | 2605 | 0 | 200x200 | 2047 | 200x200 | 2049 | 2605 | 0.04 | 1.764 | 1.844 | 1.844 | 0.0882 | 0.0882 | 2060
0Bl0khqE5CRu4G24Ko5Z4n | M_Concrete-Rectangular Beam:200x200:419941 | IfcBeam | material | FALSE | TRUE | 2091 | 0 | 200x200 | 5570 | 0 | 200x200 | 2092 | 200x200 | 2094 | 5570 | 0.04 | 4.16 | 4.24 | 4.24 | 0.208 | 0.208 | 2105
0Bl0khqE5CRu4G24Ko5Z4p | M_Concrete-Rectangular Beam:200x200:419943 | IfcBeam | material | FALSE | TRUE | 2136 | 0 | 200x200 | 5570 | 0 | 200x200 | 2137 | 200x200 | 2139 | 5570 | 0.04 | 4.16 | 4.24 | 4.24 | 0.208 | 0.208 | 2150
0Bl0khqE5CRu4G24Ko5Z4$ | M_Concrete-Rectangular Beam:200x200:419947 | IfcBeam | material | FALSE | TRUE | 2181 | 0 | 200x200 | 5570 | 0 | 200x200 | 2182 | 200x200 | 2184 | 5570 | 0.04 | 4.12 | 4.2 | 4.2 | 0.206 | 0.206 | 2195
0Bl0khqE5CRu4G24Ko5Z4v | M_Concrete-Rectangular Beam:200x200:419949 | IfcBeam | material | FALSE | TRUE | 2226 | 0 | 200x200 | 4950 | 0 | 200x200 | 2227 | 200x200 | 2229 | 4950 | 0.04 | 3.62 | 3.7 | 3.7 | 0.181 | 0.181 | 2240
0Bl0khqE5CRu4G24Ko5Z4x | M_Concrete-Rectangular Beam:200x200:419951 | IfcBeam | material | FALSE | TRUE | 2271 | 0 | 200x200 | 2605 | 0 | 200x200 | 2272 | 200x200 | 2274 | 2605 | 0.04 | 1.764 | 1.844 | 1.844 | 0.0882 | 0.0882 | 2285
0Bl0khqE5CRu4G24Ko5Z4X | M_Concrete-Rectangular Beam:200x200:419957 | IfcBeam | material | FALSE | TRUE | 2316 | 0 | 200x200 | 5570 | 0 | 200x200 | 2317 | 200x200 | 2319 | 5570 | 0.04 | 4.16 | 4.24 | 4.24 | 0.208 | 0.208 | 2330
0Bl0khqE5CRu4G24Ko5Z4Z | M_Concrete-Rectangular Beam:200x200:419959 | IfcBeam | material | FALSE | TRUE | 2361 | 0 | 200x200 | 5570 | 0 | 200x200 | 2362 | 200x200 | 2364 | 5570 | 0.04 | 4.16 | 4.24 | 4.24 | 0.208 | 0.208 | 2375
0Bl0khqE5CRu4G24Ko5Z4l | M_Concrete-Rectangular Beam:200x200:419963 | IfcBeam | material | FALSE | TRUE | 2406 | 0 | 200x200 | 5570 | 0 | 200x200 | 2407 | 200x200 | 2409 | 5570 | 0.04 | 4.096 | 4.176 | 4.176 | 0.2048 | 0.2048 | 2420
0Bl0khqE5CRu4G24Ko5Z4f | M_Concrete-Rectangular Beam:200x200:419965 | IfcBeam | material | FALSE | TRUE | 2451 | 0 | 200x200 | 4950 | 0 | 200x200 | 2452 | 200x200 | 2454 | 4950 | 0.04 | 3.62 | 3.7 | 3.7 | 0.181 | 0.181 | 2465
0Bl0khqE5CRu4G24Ko5Z4h | M_Concrete-Rectangular Beam:200x200:419967 | IfcBeam | material | FALSE | TRUE | 2496 | 0 | 200x200 | 2605 | 0 | 200x200 | 2497 | 200x200 | 2499 | 2605 | 0.04 | 1.764 | 1.844 | 1.844 | 0.0882 | 0.0882 | 2510
0Bl0khqE5CRu4G24Ko5Z1D | M_Concrete-Rectangular Beam:250 x 500mm:420121 | IfcBeam | material | FALSE | TRUE | 2682 | 0 | 250 x 500mm | 5570 | 0 | 250 x 500mm | 2683 | 250 x 500mm | 2685 | 5570 | 0.075 | 5.72 | 5.87 | 5.87 | 0.39 | 0.39 | 2696
0Bl0khqE5CRu4G24Ko5Z1F | M_Concrete-Rectangular Beam:250 x 500mm:420123 | IfcBeam | material | FALSE | TRUE | 2728 | 0 | 250 x 500mm | 5570 | 0 | 250 x 500mm | 2729 | 250 x 500mm | 2731 | 5570 | 0.075 | 5.72 | 5.87 | 5.87 | 0.39 | 0.39 | 2742
0Bl0khqE5CRu4G24Ko5Z1s | M_Concrete-Rectangular Beam:250 x 500mm:420130 | IfcBeam | material | FALSE | TRUE | 2844 | 0 | 250 x 500mm | 5570 | 0 | 250 x 500mm | 2845 | 250 x 500mm | 2847 | 5570 | 0.075 | 5.6375 | 5.7875 | 5.7875 | 0.38437 | 0.38438 | 2858
0Bl0khqE5CRu4G24Ko5Z1m | M_Concrete-Rectangular Beam:250 x 500mm:420132 | IfcBeam | material | FALSE | TRUE | 2890 | 0 | 250 x 500mm | 4950 | 0 | 250 x 500mm | 2891 | 250 x 500mm | 2893 | 4950 | 0.075 | 4.9775 | 5.1275 | 5.1275 | 0.33938 | 0.33938 | 2904
0Bl0khqE5CRu4G24Ko5Z1o | M_Concrete-Rectangular Beam:250 x 500mm:420134 | IfcBeam | material | FALSE | TRUE | 2936 | 0 | 250 x 500mm | 2605 | 0 | 250 x 500mm | 2937 | 250 x 500mm | 2939 | 2605 | 0.075 | 2.398 | 2.548 | 2.548 | 0.1635 | 0.1635 | 2950
0Bl0khqE5CRu4G24Ko5Z1y | M_Concrete-Rectangular Beam:250 x 500mm:420136 | IfcBeam | material | FALSE | TRUE | 2982 | 0 | 250 x 500mm | 4950 | 0 | 250 x 500mm | 2983 | 250 x 500mm | 2985 | 4950 | 0.075 | 4.9775 | 5.1275 | 5.1275 | 0.33938 | 0.33938 | 2996
0Bl0khqE5CRu4G24Ko5Z1_ | M_Concrete-Rectangular Beam:250 x 500mm:420138 | IfcBeam | material | FALSE | TRUE | 3028 | 0 | 250 x 500mm | 2605 | 0 | 250 x 500mm | 3029 | 250 x 500mm | 3031 | 2605 | 0.075 | 2.4255 | 2.5755 | 2.5755 | 0.16537 | 0.16537 | 3042
0Bl0khqE5CRu4G24Ko5Z1a | M_Concrete-Rectangular Beam:250 x 500mm:420144 | IfcBeam | material | FALSE | TRUE | 3144 | 0 | 250 x 500mm | 5570 | 0 | 250 x 500mm | 3145 | 250 x 500mm | 3147 | 5570 | 0.075 | 5.72 | 5.87 | 5.87 | 0.39 | 0.39 | 3158
0Bl0khqE5CRu4G24Ko5Z1c | M_Concrete-Rectangular Beam:250 x 500mm:420146 | IfcBeam | material | FALSE | TRUE | 3190 | 0 | 250 x 500mm | 5570 | 0 | 250 x 500mm | 3191 | 250 x 500mm | 3193 | 5570 | 0.075 | 5.72 | 5.87 | 5.87 | 0.39 | 0.39 | 3204
0Bl0khqE5CRu4G24Ko5Z1Y | M_Concrete-Rectangular Beam:250 x 500mm:420150 | IfcBeam | material | FALSE | TRUE | 3271 | 0 | 250 x 500mm | 5570 | 0 | 250 x 500mm | 3272 | 250 x 500mm | 3274 | 5570 | 0.075 | 5.665 | 5.815 | 5.815 | 0.38625 | 0.38625 | 3285
0Bl0khqE5CRu4G24Ko5Z1i | M_Concrete-Rectangular Beam:250 x 500mm:420152 | IfcBeam | material | FALSE | TRUE | 3317 | 0 | 250 x 500mm | 4950 | 0 | 250 x 500mm | 3318 | 250 x 500mm | 3320 | 4950 | 0.075 | 4.9775 | 5.1275 | 5.1275 | 0.33938 | 0.33938 | 3331
0Bl0khqE5CRu4G24Ko5Z1k | M_Concrete-Rectangular Beam:250 x 500mm:420154 | IfcBeam | material | FALSE | TRUE | 3363 | 0 | 250 x 500mm | 2605 | 0 | 250 x 500mm | 3364 | 250 x 500mm | 3366 | 2605 | 0.075 | 2.4255 | 2.5755 | 2.5755 | 0.16537 | 0.16537 | 3377
0Bl0khqE5CRu4G24Ko5Z0K | M_Concrete-Rectangular Beam:250 x 500mm:420160 | IfcBeam | material | FALSE | TRUE | 3493 | 0 | 250 x 500mm | 5570 | 0 | 250 x 500mm | 3494 | 250 x 500mm | 3496 | 5570 | 3.3957 |  |  | 6.7914 |  | 0.40113 | 3504
0Bl0khqE5CRu4G24Ko5Z0M | M_Concrete-Rectangular Beam:250 x 500mm:420162 | IfcBeam | material | FALSE | TRUE | 3536 | 0 | 250 x 500mm | 5570 | 0 | 250 x 500mm | 3537 | 250 x 500mm | 3539 | 5570 | 0.075 | 5.72 | 5.87 | 5.87 | 0.39 | 0.39 | 3550
0Bl0khqE5CRu4G24Ko5Z0I | M_Concrete-Rectangular Beam:250 x 500mm:420166 | IfcBeam | material | FALSE | TRUE | 3624 | 0 | 250 x 500mm | 5570 | 0 | 250 x 500mm | 3625 | 250 x 500mm | 3627 | 5570 | 0.075 | 5.632 | 5.782 | 6.0395 | 0.384 | 0.38463 | 3638
0Bl0khqE5CRu4G24Ko5Z0S | M_Concrete-Rectangular Beam:250 x 500mm:420168 | IfcBeam | material | FALSE | TRUE | 3695 | 0 | 250 x 500mm | 4950 | 0 | 250 x 500mm | 3696 | 250 x 500mm | 3698 | 4950 | 3.5076 |  |  | 7.0153 |  | 0.34409 | 3706
0Bl0khqE5CRu4G24Ko5Z0U | M_Concrete-Rectangular Beam:250 x 500mm:420170 | IfcBeam | material | FALSE | TRUE | 3763 | 0 | 250 x 500mm | 2605 | 0 | 250 x 500mm | 3764 | 250 x 500mm | 3766 | 2605 | 1.7676 |  |  | 3.5352 |  | 0.16777 | 3774
1YMpECnoXAAgd3TsblgkPk | M_Concrete-Rectangular-Column:250 x 450 mm2:416794 | IfcColumn | material | [7 empty] | 250 x 450 mm2 | 169 | [10 empty] | FALSE | TRUE | 168 | 250 x 450 mm2 | 0 | 250 | 1.89 | 2.325 | 0.4725 | 0.4725 | 162 | 250 x 450 mm2 | 171
1YMpECnoXAAgd3TsblgkPe | M_Concrete-Rectangular-Column:250 x 450 mm2:416796 | IfcColumn | material | [7 empty] | 250 x 450 mm2 | 204 | [10 empty] | FALSE | TRUE | 203 | 250 x 450 mm2 | 0 | 250 | 1.89 | 2.325 | 0.4725 | 0.4725 | 201 | 250 x 450 mm2 | 206
1YMpECnoXAAgd3TsblgkPM | M_Concrete-Rectangular-Column:250 x 400 mm:416802 | IfcColumn | material | [7 empty] | 250 x 400 mm | 240 | [10 empty] | FALSE | TRUE | 239 | 250 x 400 mm | 0 | 250 | 1.68 | 2.3 | 0.42 | 0.42 | 236 | 250 x 400 mm | 242
1YMpECnoXAAgd3TsblgkPG | M_Concrete-Rectangular-Column:250 x 450 mm2:416804 | IfcColumn | material | [7 empty] | 250 x 450 mm2 | 275 | [10 empty] | FALSE | TRUE | 274 | 250 x 450 mm2 | 0 | 250 | 1.89 | 2.325 | 0.4725 | 0.4725 | 272 | 250 x 450 mm2 | 277
2e3KIcTBT93wdBtSLDrM6B | M_Concrete-Rectangular-Column:300 x 400 mm2:418173 | IfcColumn | material | [7 empty] | 300 x 400 mm2 | 405 | [10 empty] | FALSE | TRUE | 404 | 300 x 400 mm2 | 0 | 300 | 1.68 | 2.76 | 0.504 | 0.504 | 401 | 300 x 400 mm2 | 407
2e3KIcTBT93wdBtSLDrM4N | M_Concrete-Rectangular-Column:300 x 400 mm2:418273 | IfcColumn | material | [7 empty] | 300 x 400 mm2 | 440 | [10 empty] | FALSE | TRUE | 439 | 300 x 400 mm2 | 0 | 300 | 1.68 | 2.76 | 0.504 | 0.504 | 437 | 300 x 400 mm2 | 442
2e3KIcTBT93wdBtSLDrMNH | M_Concrete-Rectangular-Column:250 x 450 mm2:419111 | IfcColumn | material | [7 empty] | 250 x 450 mm2 | 705 | [10 empty] | FALSE | TRUE | 704 | 250 x 450 mm2 | 0 | 250 | 1.89 | 2.325 | 0.4725 | 0.4725 | 702 | 250 x 450 mm2 | 707
2e3KIcTBT93wdBtSLDrMNV | M_Concrete-Rectangular-Column:250 x 400 mm:419113 | IfcColumn | material | [7 empty] | 250 x 400 mm | 740 | [10 empty] | FALSE | TRUE | 739 | 250 x 400 mm | 0 | 250 | 1.68 | 2.3 | 0.42 | 0.42 | 737 | 250 x 400 mm | 742
2e3KIcTBT93wdBtSLDrMN3 | M_Concrete-Rectangular-Column:300 x 400 mm2:419125 | IfcColumn | material | [7 empty] | 300 x 400 mm2 | 867 | [10 empty] | FALSE | TRUE | 866 | 300 x 400 mm2 | 0 | 300 | 1.68 | 2.76 | 0.504 | 0.504 | 864 | 300 x 400 mm2 | 869
2e3KIcTBT93wdBtSLDrMMH | M_Concrete-Rectangular-Column:250 x 450 mm2:419175 | IfcColumn | material | [7 empty] | 250 x 450 mm2 | 1040 | [10 empty] | FALSE | TRUE | 1039 | 250 x 450 mm2 | 0 | 450 | 1.051 | 4.185 | 0.47295 | 0.47295 | 1037 | 250 x 450 mm2 | 1042
2e3KIcTBT93wdBtSLDrMMV | M_Concrete-Rectangular-Column:250 x 400 mm:419177 | IfcColumn | material | [7 empty] | 250 x 400 mm | 1075 | [10 empty] | FALSE | TRUE | 1074 | 250 x 400 mm | 0 | 400 | 1.051 | 3.72 | 0.4204 | 0.4204 | 1072 | 250 x 400 mm | 1077
2e3KIcTBT93wdBtSLDrMM5 | M_Concrete-Rectangular-Column:300 x 400 mm2:419187 | IfcColumn | material | [7 empty] | 300 x 400 mm2 | 1213 | [10 empty] | FALSE | TRUE | 1212 | 300 x 400 mm2 | 0 | 300 | 1.68 | 2.76 | 0.504 | 0.504 | 1210 | 300 x 400 mm2 | 1215
0Bl0khqE5CRu4G24Ko5Z15 | M_Concrete-Rectangular-Column:250 x 450 mm2:420113 | IfcColumn | material | [7 empty] | 250 x 450 mm2 | 2541 | [10 empty] | FALSE | TRUE | 2540 | 250 x 450 mm2 | 0 | 250 | 1.17 | 1.525 | 0.2925 | 0.2925 | 2538 | 250 x 450 mm2 | 2543
0Bl0khqE5CRu4G24Ko5Z17 | M_Concrete-Rectangular-Column:250 x 450 mm2:420115 | IfcColumn | material | [7 empty] | 250 x 450 mm2 | 2576 | [10 empty] | FALSE | TRUE | 2575 | 250 x 450 mm2 | 0 | 250 | 1.17 | 1.525 | 0.2925 | 0.2925 | 2573 | 250 x 450 mm2 | 2578
0Bl0khqE5CRu4G24Ko5Z11 | M_Concrete-Rectangular-Column:250 x 400 mm:420117 | IfcColumn | material | [7 empty] | 250 x 400 mm | 2611 | [10 empty] | FALSE | TRUE | 2610 | 250 x 400 mm | 0 | 250 | 1.04 | 1.5 | 0.26 | 0.26 | 2608 | 250 x 400 mm | 2613
0Bl0khqE5CRu4G24Ko5Z13 | M_Concrete-Rectangular-Column:250 x 450 mm2:420119 | IfcColumn | material | [7 empty] | 250 x 450 mm2 | 2646 | [10 empty] | FALSE | TRUE | 2645 | 250 x 450 mm2 | 0 | 250 | 1.17 | 1.525 | 0.2925 | 0.2925 | 2643 | 250 x 450 mm2 | 2648
0Bl0khqE5CRu4G24Ko5Z1A | M_Concrete-Rectangular-Column:300 x 400 mm2:420126 | IfcColumn | material | [7 empty] | 300 x 400 mm2 | 2773 | [10 empty] | FALSE | TRUE | 2772 | 300 x 400 mm2 | 0 | 300 | 1.04 | 1.8 | 0.312 | 0.312 | 2770 | 300 x 400 mm2 | 2775
0Bl0khqE5CRu4G24Ko5Z1q | M_Concrete-Rectangular-Column:300 x 400 mm2:420128 | IfcColumn | material | [7 empty] | 300 x 400 mm2 | 2808 | [10 empty] | FALSE | TRUE | 2807 | 300 x 400 mm2 | 0 | 300 | 1.04 | 1.8 | 0.312 | 0.312 | 2805 | 300 x 400 mm2 | 2810
0Bl0khqE5CRu4G24Ko5Z1u | M_Concrete-Rectangular-Column:250 x 450 mm2:420140 | IfcColumn | material | [7 empty] | 250 x 450 mm2 | 3073 | [10 empty] | FALSE | TRUE | 3072 | 250 x 450 mm2 | 0 | 250 | 1.17 | 1.525 | 0.2925 | 0.2925 | 3070 | 250 x 450 mm2 | 3075
0Bl0khqE5CRu4G24Ko5Z1w | M_Concrete-Rectangular-Column:250 x 400 mm:420142 | IfcColumn | material | [7 empty] | 250 x 400 mm | 3108 | [10 empty] | FALSE | TRUE | 3107 | 250 x 400 mm | 0 | 250 | 1.04 | 1.5 | 0.26 | 0.26 | 3105 | 250 x 400 mm | 3110
0Bl0khqE5CRu4G24Ko5Z1W | M_Concrete-Rectangular-Column:300 x 400 mm2:420148 | IfcColumn | material | [7 empty] | 300 x 400 mm2 | 3235 | [10 empty] | FALSE | TRUE | 3234 | 300 x 400 mm2 | 0 | 300 | 1.04 | 1.8 | 0.312 | 0.312 | 3232 | 300 x 400 mm2 | 3237
0Bl0khqE5CRu4G24Ko5Z1e | M_Concrete-Rectangular-Column:250 x 450 mm2:420156 | IfcColumn | material | [7 empty] | 250 x 450 mm2 | 3408 | [10 empty] | FALSE | TRUE | 3407 | 250 x 450 mm2 | 0 | 450 | 0.651 | 2.745 | 0.29295 | 0.29295 | 3405 | 250 x 450 mm2 | 3410
0Bl0khqE5CRu4G24Ko5Z1g | M_Concrete-Rectangular-Column:250 x 400 mm:420158 | IfcColumn | material | [7 empty] | 250 x 400 mm | 3443 | [10 empty] | FALSE | TRUE | 3442 | 250 x 400 mm | 0 | 400 | 0.651 | 2.44 | 0.2604 | 0.2604 | 3440 | 250 x 400 mm | 3445
0Bl0khqE5CRu4G24Ko5Z0G | M_Concrete-Rectangular-Column:300 x 400 mm2:420164 | IfcColumn | material | [7 empty] | 300 x 400 mm2 | 3581 | [10 empty] | FALSE | TRUE | 3580 | 300 x 400 mm2 | 0 | 300 | 1.04 | 1.8 | 0.312 | 0.312 | 3578 | 300 x 400 mm2 | 3583
3aTnDTRUf3aPpeHNVYb1bz | Floor:Generic 200mm:422017 | IfcSlab | [8 empty] | Generic 200mm | 3855 | [23 empty] | material | FALSE | 3859 | TRUE | Generic 200mm | 0 | Generic 200mm | 3857 | 200 | 89511.3081 | 148.2053 | 133.7169 | 29.6411 | 26.7434 | 3881
3aTnDTRUf3aPpeHNVYb11x | Floor:Generic 200mm:424327 | IfcSlab | [8 empty] | Generic 200mm | 3899 | [23 empty] | material | FALSE | 3902 | TRUE | Generic 200mm | 0 | Generic 200mm | 3901 | 200 | 57758.1081 | 148.2053 | 148.2053 | 29.6411 | 29.6411 | 3912
0Gix$5zP91PObkzryQgbec | M_Footing-Rectangular:1500x1500:419712 | IfcFooting | material | [7 empty] | 1500x1500 | 1430 | [38 empty] | 1500x1500 | 1431 | 1500x1500 | 1433 | 1500x1500 | 1435 | 1500 | 1500 | 1500 | 2.25 | 2.7 | 7.2 | 1.0125 | 1.0125 | 1448
0Gix$5zP91PObkzryQgbeZ | M_Footing-Rectangular:1500x1500:419717 | IfcFooting | material | [7 empty] | 1500x1500 | 1457 | [38 empty] | 1500x1500 | 1458 | 1500x1500 | 1460 | 1500x1500 | 1462 | 1500 | 1500 | 1500 | 2.25 | 2.7 | 7.2 | 1.0125 | 1.0125 | 1475
0Gix$5zP91PObkzryQgbei | M_Footing-Rectangular:1500x1500:419722 | IfcFooting | material | [7 empty] | 1500x1500 | 1484 | [38 empty] | 1500x1500 | 1485 | 1500x1500 | 1487 | 1500x1500 | 1489 | 1500 | 1500 | 1500 | 2.25 | 2.7 | 7.2 | 1.0125 | 1.0125 | 1502
0Gix$5zP91PObkzryQgbef | M_Footing-Rectangular:1500x1500:419727 | IfcFooting | material | [7 empty] | 1500x1500 | 1511 | [38 empty] | 1500x1500 | 1512 | 1500x1500 | 1514 | 1500x1500 | 1516 | 1500 | 1500 | 1500 | 2.25 | 2.7 | 7.2 | 1.0125 | 1.0125 | 1529
0Gix$5zP91PObkzryQgbeo | M_Footing-Rectangular:1500x1500:419732 | IfcFooting | material | [7 empty] | 1500x1500 | 1538 | [38 empty] | 1500x1500 | 1539 | 1500x1500 | 1541 | 1500x1500 | 1543 | 1500 | 1500 | 1500 | 2.25 | 2.7 | 7.2 | 1.0125 | 1.0125 | 1556
0Gix$5zP91PObkzryQgbe$ | M_Footing-Rectangular:1500x1500:419737 | IfcFooting | material | [7 empty] | 1500x1500 | 1565 | [38 empty] | 1500x1500 | 1566 | 1500x1500 | 1568 | 1500x1500 | 1570 | 1500 | 1500 | 1500 | 2.25 | 2.7 | 7.2 | 1.0125 | 1.0125 | 1583
0Gix$5zP91PObkzryQgbeu | M_Footing-Rectangular:1500x1500:419742 | IfcFooting | material | [7 empty] | 1500x1500 | 1592 | [38 empty] | 1500x1500 | 1593 | 1500x1500 | 1595 | 1500x1500 | 1597 | 1500 | 1500 | 1500 | 2.25 | 2.7 | 7.2 | 1.0125 | 1.0125 | 1610
0Gix$5zP91PObkzryQgbe5 | M_Footing-Rectangular:1500x1500:419747 | IfcFooting | material | [7 empty] | 1500x1500 | 1619 | [38 empty] | 1500x1500 | 1620 | 1500x1500 | 1622 | 1500x1500 | 1624 | 1500 | 1500 | 1500 | 2.25 | 2.7 | 7.2 | 1.0125 | 1.0125 | 1637
0Gix$5zP91PObkzryQgbeE | M_Footing-Rectangular:1500x1500:419752 | IfcFooting | material | [7 empty] | 1500x1500 | 1646 | [38 empty] | 1500x1500 | 1647 | 1500x1500 | 1649 | 1500x1500 | 1651 | 1500 | 1500 | 1500 | 2.25 | 2.7 | 7.2 | 1.0125 | 1.0125 | 1664
0Gix$5zP91PObkzryQgbeB | M_Footing-Rectangular:1500x1500:419757 | IfcFooting | material | [7 empty] | 1500x1500 | 1673 | [38 empty] | 1500x1500 | 1674 | 1500x1500 | 1676 | 1500x1500 | 1678 | 1500 | 1500 | 1500 | 2.25 | 2.7 | 7.2 | 1.0125 | 1.0125 | 1691
0Gix$5zP91PObkzryQgbeK | M_Footing-Rectangular:1500x1500:419762 | IfcFooting | material | [7 empty] | 1500x1500 | 1700 | [38 empty] | 1500x1500 | 1701 | 1500x1500 | 1703 | 1500x1500 | 1705 | 1500 | 1500 | 1500 | 2.25 | 2.7 | 7.2 | 1.0125 | 1.0125 | 1718
0Gix$5zP91PObkzryQgbeH | M_Footing-Rectangular:1500x1500:419767 | IfcFooting | material | [7 empty] | 1500x1500 | 1727 | [38 empty] | 1500x1500 | 1728 | 1500x1500 | 1730 | 1500x1500 | 1732 | 1500 | 1500 | 1500 | 2.25 | 2.7 | 7.2 | 1.0125 | 1.0125 | 1745